## component
componentid | name | type | reference | λref | theetta1
1 | resistors | carbon film | less 100 | 0.3 | 55
2 | resistors | carbon film | great 100 | 1 | 55
3 | resistors | metal film | nil | 0.2 | 55
4 | resistors | film circuits | standard | 0.1 | 55
5 | resistors | film circuits | custom design | 0.5 | 55
6 | resistors | metal oxide | nil | 5 | 85
7 | resistors | wire wound | nil | 5 | 85
8 | resistors | variable | nil | 30 | 55
9 | Transistors | Bipolar, universal | TO18, TO92, SOT(D)(3)23/similar | 3 | 55
10 | Transistors | Transistor arrays 1 | nil | 12 | 55
11 | Transistors | MOSFET | TO5, T039, SOT223, SO8, SMA-SMC | 200 | 125
12 | Plug-in contacts that must be inserted without electrical load | nil | nil | 3
13 | Memories | Bipolar RAM | Complexity in bits 32K - 64K | 60 | 75
14 | Memories | ROM mask | Complexity in bits 128K - 256 K | 15 | 55
15 | Memories | Flash | Complexity in bits 512K - 1M | 30 | 55
16 | Memories | EEPROM | Complexity in bits 512K - 1M | 50 | 55
17 | Analog integrated circuit | Operational amplifiers,comparators and voltage monitors - bipolar,BIFET | Degree of integration > 30- 300 | 5 | 55
18 | Digital logic families and bus interfaces,busdriver and receiver circuit | CMOS B | Degree of Integration LSI > 100, > 500 | 5 | 45
19 | Diodes | Universal diode | nil | 1 | 55
20 | Diodes | Schottky diode | nil | 1 | 55
21 | Diodes | Z - diode | nil | 1 | 40
22 | power semiconductor | Triac's,Diac's | nil | 75 | 85
23 | power semiconductor | Thyristors | nil | 50 | 85
24 | Capacitor | Metalized film | U/Umax ≤ 0.1, Uref/Umax 0.5 | 0.7 | 40
25 | Capacitor | Ceramic | U/Umax 0.7, Uref/Umax 0.5 | 1 | 40
26 | Capacitor | Metalized paper | U/Umax 1, Uref/Umax 0.5 | 2 | 40
27 | Inductors | Inductors for EMC applications ≤ 3A | nil | 1.5 | 60
28 | Inductors | Inductors for EMC applications >3A | nil | 3 | 85
29 | Inductors | High frequency inductors and transforms | nil | 5 | 55
30 | Solder | nil | nil | 0.03
31 | automotive relays | Plastic-sealed relays | F > 20 Cn | 0.5
32 | automotive relays | Plastic-sealed relays | 50 Cn <F < 100cN | 1
33 | Low-duty relays | Plastic-sealed relays with twin contacts |  | 2
34 | Switches and buttons for light-current applications |  |  | 2
35 | Switches and buttons for higher electrical load |  |  | 4
36 | Contactors | 1-pole DC contractors |  | 200
37 | Contactors | 2-pole DC contractors |  | 100
38
39
40
41
42

## theeta2
id | component | theetta1 | theetta2 | Pi_T | Pi_U | Pi_D | Pi_Q | Pi_L | Pi_K | Pi_E | Pi_S | Pi_I | env_varibale | env_value
1 | resistors | 55 | 25 | 0.49
2 | resistors | 55 | 30 | 0.56
3 | resistors | 55 | 40 | 0.71
4 | resistors | 55 | 50 | 0.89
5 | resistors | 55 | 60 | 1.1
6 | resistors | 55 | 70 | 1.4
7 | resistors | 55 | 80 | 1.8
8 | resistors | 55 | 90 | 2.2
9 | resistors | 55 | 100 | 2.8
10 | resistors | 55 | 110 | 3.6
11 | resistors | 55 | 120 | 4.6
12 | resistors | 55 | 125 | 5.1
13 | resistors | 85 | 25 | 0.25
14 | resistors | 85 | 30 | 0.28
15 | resistors | 85 | 40 | 0.35
16 | resistors | 85 | 50 | 0.45
17 | resistors | 85 | 60 | 0.56
18 | resistors | 85 | 70 | 0.71
19 | resistors | 85 | 80 | 0.89
20 | resistors | 85 | 90 | 1.1
21 | resistors | 85 | 100 | 1.4
22 | resistors | 85 | 110 | 1.8
23 | resistors | 85 | 120 | 2.3
24 | resistors | 85 | 125 | 2.6
25 | inductors | 55 | 25 | 0.79
26 | inductors | 55 | 30 | 0.82
27 | inductors | 55 | 40 | 0.89
28 | inductors | 55 | 50 | 0.96
29 | inductors | 55 | 60 | 1.1
30 | inductors | 55 | 70 | 1.2
31 | inductors | 55 | 80 | 1.5
32 | inductors | 55 | 90 | 2.3
33 | inductors | 55 | 100 | 4.3
34 | inductors | 55 | 110 | 8.8
35 | inductors | 55 | 120 | 19
36 | inductors | 55 | 125 | 29
37 | inductors | 60 | 25 | 0.75
38 | inductors | 60 | 30 | 0.78
39 | inductors | 60 | 40 | 0.84
40 | inductors | 60 | 50 | 0.91
41 | inductors | 60 | 60 | 1
42 | inductors | 60 | 70 | 1.1
43 | inductors | 60 | 80 | 1.5
44 | inductors | 60 | 90 | 2.2
45 | inductors | 60 | 100 | 4
46 | inductors | 60 | 110 | 8.4
47 | inductors | 60 | 120 | 18
48 | inductors | 60 | 125 | 27
49 | inductors | 85 | 25 | 0.43
50 | inductors | 85 | 30 | 0.44
51 | inductors | 85 | 40 | 0.48
52 | inductors | 85 | 50 | 0.52
53 | inductors | 85 | 60 | 0.57
54 | inductors | 85 | 70 | 0.66
55 | inductors | 85 | 80 | 0.83
56 | inductors | 85 | 90 | 1.3
57 | inductors | 85 | 100 | 2.3
58 | inductors | 85 | 110 | 4.8
59 | inductors | 85 | 120 | 10
60 | inductors | 85 | 125 | 15
61 | Transformers | 55 | 25 | 0.79
62 | Transformers | 55 | 30 | 0.82
63 | Transformers | 55 | 40 | 0.89
64 | Transformers | 55 | 50 | 0.96
65 | Transformers | 55 | 60 | 1.1
66 | Transformers | 55 | 70 | 1.2
67 | Transformers | 55 | 80 | 1.5
68 | Transformers | 55 | 90 | 2.3
69 | Transformers | 55 | 100 | 4.3
70 | Transformers | 55 | 110 | 8.8
71 | Transformers | 55 | 120 | 19
72 | Transformers | 55 | 125 | 29
73 | Transformers | 60 | 25 | 0.75
74 | Transformers | 60 | 30 | 0.78
75 | Transformers | 60 | 40 | 0.84
76 | Transformers | 60 | 50 | 0.91
77 | Transformers | 60 | 60 | 1
78 | Transformers | 60 | 70 | 1.1
79 | Transformers | 60 | 80 | 1.5
80 | Transformers | 60 | 90 | 2.2
81 | Transformers | 60 | 100 | 4
82 | Transformers | 60 | 110 | 8.4
83 | Transformers | 60 | 120 | 18
84 | Transformers | 60 | 125 | 27
85 | Transformers | 85 | 25 | 0.43
86 | Transformers | 85 | 30 | 0.44
87 | Transformers | 85 | 40 | 0.48
88 | Transformers | 85 | 50 | 0.52
89 | Transformers | 85 | 60 | 0.57
90 | Transformers | 85 | 70 | 0.66
91 | Transformers | 85 | 80 | 0.83
92 | Transformers | 85 | 90 | 1.3
93 | Transformers | 85 | 100 | 2.3
94 | Transformers | 85 | 110 | 4.8
95 | Transformers | 85 | 120 | 10
96 | Transformers | 85 | 125 | 15
97 | Plug-in contacts that must be inserted without electrical load
98 | Memories | 55 | ≤ 25 | 0.16
99 | Memories | 55 | 55 | 1
100 | Memories | 55 | 175 | 238
101 | Memories | 75 | ≤ 25 | 0.13
102 | Memories | 75 | 55 | 0.44
103 | Memories | 75 | 175 | 67
104 | Analog integrated circuit | 55 | ≤ 25 | 0.3 | 0.75 | 1 | [6 empty] | Voltage ratio U/Umax | ≤ 0.3
105 | Analog integrated circuit | 55 | 55 | 1 | 0.75 | 1 | [6 empty] | Voltage ratio U/Umax | ≤ 0.3
106 | Analog integrated circuit | 55 | 175 | 150 | 0.75 | 1 | [6 empty] | Voltage ratio U/Umax | ≤ 0.3
107 | Analog integrated circuit | 55 | ≤ 25 | 0.3 | 3 | 1 | [6 empty] | Voltage ratio U/Umax | 1
108 | Analog integrated circuit | 55 | 55 | 1 | 3 | 1 | [6 empty] | Voltage ratio U/Umax | 1
109 | Analog integrated circuit | 55 | 175 | 150 | 3 | 1 | [6 empty] | Voltage ratio U/Umax | 1
110 | Digital logic families and bus interfaces,busdriver and receiver circuit | 45 | ≤ 25 | 0.44 | 0.8 | [7 empty] | Operating voltage U in V | ≤ 0.3
111 | Digital logic families and bus interfaces,busdriver and receiver circuit | 45 | 55 | 1.5 | 0.8 | [7 empty] | Operating voltage U in V | ≤ 0.3
112 | Digital logic families and bus interfaces,busdriver and receiver circuit | 45 | 175 | 225 | 0.8 | [7 empty] | Operating voltage U in V | ≤ 0.3
113 | Digital logic families and bus interfaces,busdriver and receiver circuit | 45 | ≤ 25 | 0.44 | 2.7 | [7 empty] | Operating voltage U in V | 1
114 | Digital logic families and bus interfaces,busdriver and receiver circuit | 45 | 55 | 1.5 | 2.7 | [7 empty] | Operating voltage U in V | 1
115 | Digital logic families and bus interfaces,busdriver and receiver circuit | 45 | 175 | 225 | 2.7 | [7 empty] | Operating voltage U in V | 1
116 | Transistors | 55 | ≤ 25 | 0.3 | 1 | 1 | [6 empty] | Voltage ratio U/Umax | ≤ 0.3
117 | Transistors | 55 | 60 | 1.2 | 1 | 1 | [6 empty] | Voltage ratio U/Umax | ≤ 0.3
118 | Transistors | 55 | 200 | 377 | 1 | 1 | [6 empty] | Voltage ratio U/Umax | ≤ 0.3
119 | Transistors | 55 | ≤ 25 | 0.3 | 1 | 1 | [6 empty] | Voltage ratio U/Umax | 0.5
120 | Transistors | 55 | 60 | 1.2 | 1 | 1 | [6 empty] | Voltage ratio U/Umax | 0.5
121 | Transistors | 55 | 200 | 377 | 1 | 1 | [6 empty] | Voltage ratio U/Umax | 0.5
122 | Transistors | 55 | ≤ 25 | 0.3 | 4 | 1 | [6 empty] | Voltage ratio U/Umax | 1
123 | Transistors | 55 | 60 | 1.2 | 4 | 1 | [6 empty] | Voltage ratio U/Umax | 1
124 | Transistors | 55 | 200 | 377 | 4 | 1 | [6 empty] | Voltage ratio U/Umax | 1
125 | Diodes | 55 | ≤ 25 | 0.24
126 | Diodes | 55 | 60 | 1.2
127 | Diodes | 55 | 200 | 77
128 | Diodes | 40 | ≤ 25 | 0.47
129 | Diodes | 40 | 60 | 2.4
130 | Diodes | 40 | 200 | 151
131 | power semiconductor | 85 | ≤ 25 | 0.074
132 | power semiconductor | 85 | 60 | 0.38
133 | power semiconductor | 85 | 200 | 23
134 | Capacitor | 40 | 20 | 0.28 | 0.26 |  | 1 | [5 empty] | type | Metalized film
135 | Capacitor | 40 | 80 | 9 | 2 |  | 1 | [5 empty] | type | Metalized film
136 | Capacitor | 40 | 125 | 346 | 6.1 |  | 1 | [5 empty] | type | Metalized film
137 | Capacitor | 40 | 20 | 0.28 | 0.26 |  | 1 | [5 empty] | type | Metalized paper
138 | Capacitor | 40 | 80 | 9 | 2 |  | 1 | [5 empty] | type | Metalized paper
139 | Capacitor | 40 | 125 | 346 | 6.1 |  | 1 | [5 empty] | type | Metalized paper
140 | Capacitor | 40 | 20 | 0.41 | 0.2 |  | 1 | [5 empty] | type | Ceramic
141 | Capacitor | 40 | 80 | 4.4 | 2.2 |  | 1 | [5 empty] | type | Ceramic
142 | Capacitor | 40 | 125 | 16 | 7.4 |  | 1 | [5 empty] | type | Ceramic
143 | Inductors | 60 | ≤25 | 0.75
144 | Inductors | 60 | 80 | 1.5
145 | Inductors | 60 | 125 | 27
146 | Inductors | 85 | ≤25 | 0.43
147 | Inductors | 85 | 80 | 0.83
148 | Inductors | 85 | 125 | 15
149 | Inductors | 55 | ≤25 | 0.79
150 | Inductors | 55 | 80 | 1.5
151 | Inductors | 55 | 125 | 29
152 | Solder
153 | automotive relays |  |  | 1 |  |  |  | 1 | 1 |  | 1 |  | Mean Actual Ambient Temperature ᶿu | ≤ 40
154 | automotive relays |  |  | 1.8 |  |  |  | 1 | 1 |  | 1 |  | Mean Actual Ambient Temperature ᶿu | 41 - 70
155 | automotive relays |  |  | 4 |  |  |  | 1 | 1 |  | 1 |  | Mean Actual Ambient Temperature ᶿu | 101 - 125
156 | Low-duty relays |  |  | 1 |  |  |  | 1 | 1 |  | 1 |  | Mean Actual Ambient Temperature ᶿu | ≤ 40
157 | Low-duty relays |  |  | 1.8 |  |  |  | 1 | 1 |  | 1 |  | Mean Actual Ambient Temperature ᶿu | 41 - 70
158 | Low-duty relays |  |  | 4 |  |  |  | 1 | 1 |  | 1 |  | Mean Actual Ambient Temperature ᶿu | 101 - 125
159 | Switches and buttons for light-current applications | [6 empty] | 1 |  | 1
160 | Switches and buttons for higher electrical load | [6 empty] | 10 |  | 1
161 | Contactors |  |  |  | 1 | [7 empty] | Operating voltage U in V | ≤ 200
162 | Contactors |  |  |  | 1.2 | [7 empty] | Operating voltage U in V | 440
163 | Contactors |  |  |  | 1.4 | [7 empty] | Operating voltage U in V | 600
164 | Contactors |  |  | 1 | [5 empty] | 1 | 1 | 0.15 | Current ratio (I/Ie) | 0.33
165 | Contactors |  |  | 1 | [5 empty] | 1 | 1 | 1 | Current ratio (I/Ie) | 1
166 | Contactors |  |  | 1 | [5 empty] | 1 | 1 | 15 | Current ratio (I/Ie) | 4